## Constants
Sampling data | 2021-08-05
Sampling mission | Core Z
Sampling instrument
Core code
Ocean/Sea
Sampling area |  |  |  | Grain Size Data Available
Sampling depth (m)
'
Latitude (°N)
Longitude (°W)
Latitude (decimal degrees)
Longitude (decimal degrees)
Sampling date | 2021-08-05
Sampling date (yr) | 2021.5943 |  | 2021+(month-1)/12+(day-1)/365.24
Internal diameter ( f, cm) | 10 | * 4in=10.2cm, 3in=7.52cm
Uncertainty u(f) | 0.1
Surface (cm2) | 78.5398
Uncertainty u(S) | 1.5708
Core length (cm)
Pb-210
Half-life (t½, yr) | 22.23 | Source DDEP, 2010
Uncertainty u(t½) | 0.12 | 0.53981 | (u, %)
Disintegration constant (l, yr-1) | 0.031181
Uncertainty u(l) | 0.00016832 | 0.53981 | (u,%)

## Masses
|  |  |  | from DBD tab | ~2%
|  |  |  | section |  | Aerial |  | Cumulative
| top of |  | thickness | Dry Bulk |  | Dry Mass |  | mass depth |  | Mass Depth
| interval | md-depth | section | Density |  | (by area) |  | layer |  | Section
Code | z(i) | zi | Δzi | DBD | u(DBD) | Δmi/S | u(Δmi/S) | m(i) | u(m(i)) | mi | u(mi)
| (cm) | (cm) | (cm) | (g cm-3) |  | (g cm-2) |  | (g cm-2) |  | (g cm-2)
| 0 | [6 empty] | 0 | 0
0-1 |  | 0.5 | 1 | 0.2261 | 0.004846 | 0.2261 | 0.004846 |  |  | 0.11305 | 0.002423
| 1 | [6 empty] | 0.2261 | 0.004846
1-2 |  | 1.5 | 1 | 0.27469 | 0.0043206 | 0.27469 | 0.0043206 |  |  | 0.36345 | 0.0040508
| 2 | [6 empty] | 0.50079 | 0.0064924
2-3 |  | 2.5 | 1 | 0.28438 | 0.0046343 | 0.28438 | 0.0046343 |  |  | 0.64298 | 0.0051424
| 3 | [6 empty] | 0.78517 | 0.0079767
3-4 |  | 3.5 | 1 | 0.29235 | 0.0046709 | 0.29235 | 0.0046709 |  |  | 0.93135 | 0.0061048
| 4 | [6 empty] | 1.0775 | 0.0092437
4-5 |  | 4.5 | 1 | 0.29562 | 0.0046396 | 0.29562 | 0.0046396 |  |  | 1.2253 | 0.0069357
| 5 | [6 empty] | 1.3731 | 0.010343
5-6 |  | 5.5 | 1 | 0.29475 | 0.0047632 | 0.29475 | 0.0047632 |  |  | 1.5205 | 0.0076914
| 6 | [6 empty] | 1.6679 | 0.011387
6-7 |  | 6.5 | 1 | 0.2891 | 0.0048555 | 0.2891 | 0.0048555 |  |  | 1.8124 | 0.0084098
| 7 | [6 empty] | 1.957 | 0.012379
7-8 |  | 7.5 | 1 | 0.28272 | 0.0048802 | 0.28272 | 0.0048802 |  |  | 2.0984 | 0.0090869
| 8 | [6 empty] | 2.2397 | 0.013306
8-9 |  | 8.5 | 1 | 0.28352 | 0.004891 | 0.28352 | 0.004891 |  |  | 2.3815 | 0.0097215
| 9 | [6 empty] | 2.5232 | 0.014177
9-10 |  | 9.5 | 1 | 0.26401 | 0.0048692 | 0.26401 | 0.0048692 |  |  | 2.6552 | 0.010316
| 10 | [6 empty] | 2.7872 | 0.014989
10-11 |  | 10.5 | 1 | 0.26921 | 0.0048822 | 0.26921 | 0.0048822 |  |  | 2.9218 | 0.010877
| 11 | [6 empty] | 3.0565 | 0.015764
11-12 |  | 11.5 | 1 | 0.25316 | 0.0049573 | 0.25316 | 0.0049573 |  |  | 3.183 | 0.011419
| 12 | [6 empty] | 3.3096 | 0.016526
12-13 |  | 12.5 | 1 | 0.26931 | 0.0050149 | 0.26931 | 0.0050149 |  |  | 3.4443 | 0.011951
| 13 | [6 empty] | 3.5789 | 0.01727
13-14 |  | 13.5 | 1 | 0.26965 | 0.0045945 | 0.26965 | 0.0045945 |  |  | 3.7137 | 0.012426
| 14 | [6 empty] | 3.8486 | 0.01787
14-15 |  | 14.5 | 1 | 0.27456 | 0.0042514 | 0.27456 | 0.0042514 |  |  | 3.9859 | 0.012814
| 15 | [6 empty] | 4.1231 | 0.018369
15-16 |  | 15.5 | 1 | 0.26741 | 0.004761 | 0.26741 | 0.004761 |  |  | 4.2568 | 0.013205
| 16 | [6 empty] | 4.3905 | 0.018976
16-17 |  | 16.5 | 1 | 0.27018 | 0.0050658 | 0.27018 | 0.0050658 |  |  | 4.5256 | 0.013655
| 17 | [6 empty] | 4.6607 | 0.019641
17-18 |  | 17.5 | 1 | 0.27145 | 0.0050736 | 0.27145 | 0.0050736 |  |  | 4.7964 | 0.014118
| 18 | [6 empty] | 4.9322 | 0.020285
18-19 |  | 18.5 | 1 | 0.27192 | 0.0048802 | 0.27192 | 0.0048802 |  |  | 5.0681 | 0.01455
| 19 | [6 empty] | 5.2041 | 0.020864
19-20 |  | 19.5 | 1 | 0.26796 | 0.0047748 | 0.26796 | 0.0047748 |  |  | 5.3381 | 0.014945
| 20 | [6 empty] | 5.4721 | 0.021404
20-21 |  | 20.5 | 1 | 0.32554 | 0.0048019 | 0.32554 | 0.0048019 |  |  | 5.6348 | 0.015324
| 21 | [6 empty] | 5.7976 | 0.021936
21-22 |  | 21.5 | 1 | 0.32642 | 0.0047271 | 0.32642 | 0.0047271 |  |  | 5.9608 | 0.01569
| 22 | [6 empty] | 6.124 | 0.022439
22-23 |  | 22.5 | 1 | 0.33289 | 0.0046938 | 0.33289 | 0.0046938 |  |  | 6.2905 | 0.01604
| 23 | [6 empty] | 6.4569 | 0.022925
23-24 |  | 23.5 | 1 | 0.33107 | 0.0045547 | 0.33107 | 0.0045547 |  |  | 6.6224 | 0.01637
| 24 | [6 empty] | 6.788 | 0.023373
24-25 |  | 24.5 | 1 | 0.30185 | 0.0045982 | 0.30185 | 0.0045982 |  |  | 6.9389 | 0.016686
| 25 | [6 empty] | 7.0898 | 0.023821
25-26 |  | 25.5 | 1 | 0.31334 | 0.0047242 | 0.31334 | 0.0047242 |  |  | 7.2465 | 0.017009
| 26 | [6 empty] | 7.4032 | 0.024285
26-27 |  | 26.5 | 1 | 0.30068 | 0.0049192 | 0.30068 | 0.0049192 |  |  | 7.5535 | 0.017347
| 27 | [6 empty] | 7.7038 | 0.024778
27-28 |  | 27.5 | 1 | 0.31173 | 0.0051966 | 0.31173 | 0.0051966 |  |  | 7.8597 | 0.017712
| 28 | [6 empty] | 8.0156 | 0.025317
28-29 |  | 28.5 | 1 | 0.30354 | 0.0051654 | 0.30354 | 0.0051654 |  |  | 8.1673 | 0.018087
| 29 | [6 empty] | 8.3191 | 0.025839
29-30 |  | 29.5 | 1 | 0.32693 | 0.0049814 | 0.32693 | 0.0049814 |  |  | 8.4826 | 0.01844
| 30 | [6 empty] | 8.646 | 0.026315
20-31 |  | 30.5 | 1 | 0.33168 | 0.005114 | 0.33168 | 0.005114 |  |  | 8.8119 | 0.018782
| 31 | [6 empty] | 8.9777 | 0.026807
31-32 |  | 31.5 | 1 | 0.30135 | 0.0049659 | 0.30135 | 0.0049659 |  |  | 9.1284 | 0.019117
| 32 | [6 empty] | 9.2791 | 0.027263
32-33 |  | 32.5 | 1 | 0.30439 | 0.0051596 | 0.30439 | 0.0051596 |  |  | 9.4313 | 0.01945
| 33 | [6 empty] | 9.5835 | 0.027747
33-34 |  | 33.5 | 1 | 0.29294 | 0.0052274 | 0.29294 | 0.0052274 |  |  | 9.7299 | 0.019793
| 34 | [6 empty] | 9.8764 | 0.028235
34-35 |  | 34.5 | 1 | 0.30355 | 0.0052555 | 0.30355 | 0.0052555 |  |  | 10.0282 | 0.020137
| 35 | [6 empty] | 10.1799 | 0.02872
35-36 |  | 35.5 | 1 | 0.29114 | 0.005778 | 0.29114 | 0.005778 |  |  | 10.3255 | 0.020513
| 36 | [6 empty] | 10.4711 | 0.029295
36-37 |  | 36.5 | 1 | 0.28995 | 0.0057686 | 0.28995 | 0.0057686 |  |  | 10.6161 | 0.020915
| 37 | [6 empty] | 10.761 | 0.029858
37-38 |  | 37.5 | 1 | 0.2611 | 0.0054626 | 0.2611 | 0.0054626 |  |  | 10.8916 | 0.021289
| 38 | [6 empty] | 11.0221 | 0.030354
38-39 |  | 38.5 | 1 | 0.27746 | 0.0051828 | 0.27746 | 0.0051828 |  |  | 11.1609 | 0.021619
| 39 | [6 empty] | 11.2996 | 0.030793
39-40 |  | 39.5 | 1 | 0.28086 | 0.005079 | 0.28086 | 0.005079 |  |  | 11.44 | 0.021921
| 40 | [6 empty] | 11.5805 | 0.031209
40-41 |  | 40.5 | 1 | 0.28192 | 0.0048862 | 0.28192 | 0.0048862 |  |  | 11.7214 | 0.022203
| 41 | [6 empty] | 11.8624 | 0.031589
41-42 |  | 41.5 | 1 | 0.26708 | 0.0042403 | 0.26708 | 0.0042403 |  |  | 11.9959 | 0.022437
| 42 | [6 empty] | 12.1295 | 0.031872
42-43 |  | 42.5 | 1 | 0.2605 | 0.0040455 | 0.2605 | 0.0040455 |  |  | 12.2597 | 0.022628
| 43 | [6 empty] | 12.39 | 0.032128
43-44 |  | 43.5 | 1 | 0.26777 | 0.0040281 | 0.26777 | 0.0040281 |  |  | 12.5238 | 0.022807
| 44 | [6 empty] | 12.6577 | 0.03238
44-45 |  | 44.5 | 1 | 0.26439 | 0.0040877 | 0.26439 | 0.0040877 |  |  | 12.7899 | 0.022987
| 45 | [6 empty] | 12.9221 | 0.032637
45-46 |  | 45.5 | 1 | 0.26582 | 0.0041866 | 0.26582 | 0.0041866 |  |  | 13.055 | 0.023172
| 46 | [6 empty] | 13.1879 | 0.032904
46-47 |  | 46.5 | 1 | 0.27429 | 0.0043645 | 0.27429 | 0.0043645 |  |  | 13.3251 | 0.023369
| 47 | [6 empty] | 13.4622 | 0.033192
47-48 |  | 47.5 | 1 | 0.282 | 0.004133 | 0.282 | 0.004133 |  |  | 13.6032 | 0.023561
| 48 | [6 empty] | 13.7442 | 0.033449

## Concentrations
[6 empty] | Excess |  |  |  | Inventory
middle of | Code | Pb-210 | u(210Pb) | Ra-226 | u(226Ra) | Ci | u(Ci) | C(i) | u(C(i)) | ΔAi | u(ΔAi) | middle of | Mass Depth | ln(Ci) | uln(Ci)
Inverval |  | (dpm g-1) |  | (dpm g-1) |  | (dpm g-1) |  | (dpm g-1) |  | (dpm cm-2) |  | Inverval (cm) | mi (g cm-2)
[8 empty] | 12.8407 | 0.99407
0.5 | 0-1 | 11.891 | 0.072182 | 0.7 | 0.072471 | 11.191 | 0.10229 |  |  | 2.5303 | 0.058957 | 0.5 | 0.11305 | 2.4151 | 0.00914
[8 empty] | 10.7964 | 0.072326
1.5 | 1-2 | 11.1018 | 0.072182 | 0.7 | 0.072471 | 10.4018 | 0.10229 |  |  | 2.8572 | 0.053002 | 1.5 | 0.36345 | 2.342 | 0.0098334
[8 empty] | 10.9833 | 0.072326
2.5 | 2-3 | 12.2649 | 0.072182 | 0.7 | 0.072471 | 11.5649 | 0.10229 |  |  | 3.2888 | 0.06098 | 2.5 | 0.64298 | 2.448 | 0.0088444
[8 empty] | 11.2491 | 0.072326
3.5 | 3-4 | 11.6332 | 0.072182 | 0.7 | 0.072471 | 10.9332 | 0.10229 |  |  | 3.1964 | 0.059179 | 3.5 | 0.93135 | 2.3918 | 0.0093554
[8 empty] | 10.8229 | 0.072326
4.5 | 4-5 | 11.4125 | 0.072182 | 0.7 | 0.072471 | 10.7125 | 0.10229 |  |  | 3.1668 | 0.058177 | 4.5 | 1.2253 | 2.3714 | 0.0095482
[8 empty] | 10.266 | 0.072326
5.5 | 5-6 | 10.5195 | 0.072182 | 0.7 | 0.072471 | 9.8195 | 0.10229 |  |  | 2.8943 | 0.055647 | 5.5 | 1.5205 | 2.2844 | 0.010417
[8 empty] | 9.7547 | 0.072327
6.5 | 6-7 | 10.3898 | 0.072182 | 0.7 | 0.072471 | 9.6898 | 0.10229 |  |  | 2.8014 | 0.055571 | 6.5 | 1.8124 | 2.2711 | 0.010556
[8 empty] | 9.0906 | 0.072327
7.5 | 7-8 | 9.1913 | 0.072182 | 0.7 | 0.072471 | 8.4913 | 0.10229 |  |  | 2.4007 | 0.050532 | 7.5 | 2.0984 | 2.139 | 0.012046
[8 empty] | 7.2985 | 0.072327
8.5 | 8-9 | 6.8057 | 0.072182 | 0.7 | 0.072471 | 6.1057 | 0.10229 |  |  | 1.7311 | 0.041626 | 8.5 | 2.3815 | 1.8092 | 0.016752
[8 empty] | 6.1282 | 0.072327
9.5 | 9-10 | 6.8507 | 0.072182 | 0.7 | 0.072471 | 6.1507 | 0.10229 |  |  | 1.6239 | 0.040326 | 9.5 | 2.6552 | 1.8166 | 0.01663
[8 empty] | 5.9539 | 0.072327
10.5 | 10-11 | 6.4572 | 0.072182 | 0.7 | 0.072471 | 5.7572 | 0.10229 |  |  | 1.5499 | 0.039348 | 10.5 | 2.9218 | 1.7504 | 0.017767
[8 empty] | 5.1337 | 0.072327
11.5 | 11-12 | 5.2102 | 0.072182 | 0.7 | 0.072471 | 4.5102 | 0.10229 |  |  | 1.1418 | 0.034212 | 11.5 | 3.183 | 1.5063 | 0.022679
[8 empty] | 4.4866 | 0.072327
12.5 | 12-13 | 5.1631 | 0.072182 | 0.7 | 0.072471 | 4.4631 | 0.10229 |  |  | 1.202 | 0.035493 | 12.5 | 3.4443 | 1.4958 | 0.022918
[8 empty] | 4.8136 | 0.072327
13.5 | 13-14 | 5.864 | 0.072182 | 0.7 | 0.072471 | 5.164 | 0.10229 |  |  | 1.3925 | 0.036382 | 13.5 | 3.7137 | 1.6417 | 0.019807
[8 empty] | 5.2754 | 0.072327
14.5 | 14-15 | 6.0868 | 0.072182 | 0.7 | 0.072471 | 5.3868 | 0.10229 |  |  | 1.479 | 0.036238 | 14.5 | 3.9859 | 1.684 | 0.018988
[8 empty] | 5.1969 | 0.072327
15.5 | 15-16 | 5.7069 | 0.072182 | 0.7 | 0.072471 | 5.0069 | 0.10229 |  |  | 1.3389 | 0.036282 | 15.5 | 4.2568 | 1.6108 | 0.020429
[8 empty] | 4.6544 | 0.072327
16.5 | 16-17 | 5.0019 | 0.072182 | 0.7 | 0.072471 | 4.3019 | 0.10229 |  |  | 1.1623 | 0.035194 | 16.5 | 4.5256 | 1.4591 | 0.023777
[8 empty] | 3.871 | 0.072327
17.5 | 17-18 | 4.1402 | 0.072182 | 0.7 | 0.072471 | 3.4402 | 0.10229 |  |  | 0.93383 | 0.032795 | 17.5 | 4.7964 | 1.2355 | 0.029732
[8 empty] | 3.3769 | 0.072327
18.5 | 18-19 | 4.0137 | 0.072182 | 0.7 | 0.072471 | 3.3137 | 0.10229 |  |  | 0.90106 | 0.032173 | 18.5 | 5.0681 | 1.1981 | 0.030867
[8 empty] | 3.2925 | 0.072327
19.5 | 19-20 | 3.9714 | 0.072182 | 0.7 | 0.072471 | 3.2714 | 0.10229 |  |  | 0.87658 | 0.031547 | 19.5 | 5.3381 | 1.1852 | 0.031267
[8 empty] | 2.8201 | 0.072327
20.5 | 20-21 | 3.0689 | 0.072183 | 0.7 | 0.072471 | 2.3689 | 0.10229 |  |  | 0.77118 | 0.035188 | 20.5 | 5.6348 | 0.86243 | 0.043178
[8 empty] | 2.3247 | 0.072327
21.5 | 21-22 | 2.9805 | 0.072183 | 0.7 | 0.072471 | 2.2805 | 0.10229 |  |  | 0.7444 | 0.035085 | 21.5 | 5.9608 | 0.82439 | 0.044852 | Inventory (column K)= Activity*DBD*thickness
[8 empty] | 2.3957 | 0.072327
22.5 | 22-23 | 3.211 | 0.072183 | 0.7 | 0.072471 | 2.511 | 0.10229 |  |  | 0.83587 | 0.036032 | 22.5 | 6.2905 | 0.92067 | 0.040735
[8 empty] | 2.7121 | 0.072327
23.5 | 23-24 | 3.6132 | 0.072183 | 0.7 | 0.072471 | 2.9132 | 0.10229 |  |  | 0.96449 | 0.036371 | 23.5 | 6.6224 | 1.0693 | 0.035111
[8 empty] | 2.547 | 0.072327
24.5 | 24-25 | 2.8807 | 0.072183 | 0.7 | 0.072471 | 2.1807 | 0.10229 |  |  | 0.65824 | 0.032462 | 24.5 | 6.9389 | 0.77966 | 0.046904
[8 empty] | 2.1601 | 0.072327
25.5 | 25-26 | 2.8394 | 0.072183 | 0.7 | 0.072471 | 2.1394 | 0.10229 |  |  | 0.67036 | 0.033606 | 25.5 | 7.2465 | 0.76053 | 0.04781
[8 empty] | 2.1042 | 0.072327
26.5 | 26-27 | 2.769 | 0.072183 | 0.7 | 0.072471 | 2.069 | 0.10229 |  |  | 0.62212 | 0.032396 | 26.5 | 7.5535 | 0.72708 | 0.049436
[8 empty] | 2.0217 | 0.072327
27.5 | 27-28 | 2.6744 | 0.072183 | 0.7 | 0.072471 | 1.9744 | 0.10229 |  |  | 0.61546 | 0.033495 | 27.5 | 7.8597 | 0.68025 | 0.051807
[8 empty] | 1.6223 | 0.072328
28.5 | 28-29 | 1.9702 | 0.072186 | 0.7 | 0.072471 | 1.2702 | 0.10229 |  |  | 0.38557 | 0.031734 | 28.5 | 8.1673 | 0.2392 | 0.080527
[8 empty] | 1.2002 | 0.072329
29.5 | 29-30 | 1.8302 | 0.072187 | 0.7 | 0.072471 | 1.1302 | 0.10229 |  |  | 0.36951 | 0.033912 | 29.5 | 8.4826 | 0.12242 | 0.090503
[8 empty] | 1.0838 | 0.072333
30.5 | 20-31 | 1.7374 | 0.072205 | 0.7 | 0.072471 | 1.0374 | 0.1023 |  |  | 0.34407 | 0.034343 | 30.5 | 8.8119 | 0.036685 | 0.098616
[8 empty] | 0.84901 | 0.072336
31.5 | 31-32 | 1.3606 | 0.072196 | 0.7 | 0.072471 | 0.66065 | 0.10229 |  |  | 0.19909 | 0.031001 | 31.5 | 9.1284 | -0.41454 | 0.15484
[8 empty] | 0.61341 | 0.072336
32.5 | 32-33 | 1.2662 | 0.072207 | 0.7 | 0.072471 | 0.56618 | 0.1023 |  |  | 0.17234 | 0.031276 | 32.5 | 9.4313 | -0.56884 | 0.18069
[8 empty] | 0.45591 | 0.072348
33.5 | 33-34 | 1.0456 | 0.072241 | 0.7 | 0.072471 | 0.34563 | 0.10233 |  |  | 0.10125 | 0.03003 | 33.5 | 9.7299 | -1.0624 | 0.29606 |  | Use gamma data for Ra-226 for each interval if available
[8 empty] | 0.29963 | 0.07236
34.5 | 34-35 | 0.95362 | 0.072256 | 0.7 | 0.072471 | 0.25362 | 0.10234 |  |  | 0.076988 | 0.031094 | 34.5 | 10.0282 | -1.3719 | 0.40351
[8 empty] | 0.12242 | 0.072391
35.5 | 35-36 | 0.69121 | 0.072368 | 0.7 | 0.072471 | -0.0087852 | 0.10242 |  |  | -0.0025577 | -0.029817 | 35.5 | 10.3255 | #NUM! | -11.6578
[8 empty] | -0.060097 | 0.072496
36.5 | 36-37 | 0.58859 | 0.072675 | 0.7 | 0.072471 | -0.11141 | 0.10263 |  |  | -0.032303 | -0.029766 | 36.5 | 10.6161 | #NUM! | -0.92124
[8 empty] | -0.16473 | 0.072755
37.5 | 37-38 | 0.48196 | 0.073401 | 0.7 | 0.072471 | -0.21804 | 0.10315 |  |  | -0.056931 | -0.026958 | 37.5 | 10.8916 | #NUM! | -0.47307
[8 empty] | -0.23112 | 0.072983
38.5 | 38-39 | 0.4558 | 0.073582 | 0.7 | 0.072471 | -0.2442 | 0.10328 |  |  | -0.067755 | -0.028683 | 38.5 | 11.1609 | #NUM! | -0.42293
[8 empty] | -0.16525 | 0.072765
39.5 | 39-40 | 0.6137 | 0.072529 | 0.7 | 0.072471 | -0.086297 | 0.10253 |  |  | -0.024238 | -0.0288 | 39.5 | 11.44 | #NUM! | -1.1881
[8 empty] | -0.2253 | 0.073518
40.5 | 40-41 | 0.33569 | 0.076518 | 0.7 | 0.072471 | -0.36431 | 0.10539 |  |  | -0.10271 | -0.029765 | 40.5 | 11.7214 | #NUM! | -0.28929
[8 empty] | -0.38797 | 0.077098
41.5 | 41-42 | 0.28837 | 0.086123 | 0.7 | 0.072471 | -0.41163 | 0.11256 |  |  | -0.10994 | -0.030112 | 41.5 | 11.9959 | #NUM! | -0.27345
[8 empty] | -0.38891 | 0.077031
42.5 | 42-43 | 0.3338 | 0.07625 | 0.7 | 0.072471 | -0.3662 | 0.1052 |  |  | -0.095396 | -0.027444 | 42.5 | 12.2597 | #NUM! | -0.28726
[8 empty] | -0.33886 | 0.074003
43.5 | 43-44 | 0.38849 | 0.074752 | 0.7 | 0.072471 | -0.31151 | 0.10411 |  |  | -0.083412 | -0.027907 | 43.5 | 12.5238 | #NUM! | -0.33423
[8 empty] | -0.3033 | 0.073456
44.5 | 44-45 | 0.40491 | 0.074102 | 0.7 | 0.072471 | -0.29509 | 0.10365 |  |  | -0.078019 | -0.027431 | 44.5 | 12.7899 | #NUM! | -0.35125
[8 empty] | -0.31826 | 0.073738
45.5 | 45-46 | 0.35857 | 0.075857 | 0.7 | 0.072471 | -0.34143 | 0.10491 |  |  | -0.09076 | -0.027924 | 45.5 | 13.055 | #NUM! | -0.30727
[8 empty] | -0.37663 | 0.076538
46.5 | 46-47 | 0.28818 | 0.084701 | 0.7 | 0.072471 | -0.41182 | 0.11147 |  |  | -0.11296 | -0.030629 | 46.5 | 13.3251 | #NUM! | -0.27068
[8 empty] | -0.47826 | 0.10224
47.5 | 47-48 | 0.1553 | 0.15534 | 0.7 | 0.072471 | -0.5447 | 0.17141 |  |  | -0.1536 | -0.04839 | 47.5 | 13.6032 | #NUM! | -0.31469

## C0 CA
LINEST
|  |  | slope | -0.23557 | 2.5526 | intercept
|  |  | Std. err slope | 0.048339 | 0.077415 | Std. err. Intercept
|  |  | r2 | 0.74802 | 0.12567 | s(y)
|  |  | F | 23.7486 | 8 | degrees of freedom
|  |  | regression ss | 0.37504 | 0.12634 | residual ss
| Coefficients | Std Error
Intercept | 2.5526 | 0.077415
X Variable 1 | -0.23557 | 0.048339
C0 | 12.8407 | 0.99407
zi | mi | ln Ci
(cm) | (g cm-2)
0.5 | 0.11305 | 2.4151
1.5 | 0.36345 | 2.342
2.5 | 0.64298 | 2.448
3.5 | 0.93135 | 2.3918
4.5 | 1.2253 | 2.3714
5.5 | 1.5205 | 2.2844
6.5 | 1.8124 | 2.2711
7.5 | 2.0984 | 2.139
8.5 | 2.3815 | 1.8092
9.5 | 2.6552 | 1.8166
3

## CA
zi | ln(Ci) | ti | u(ti) | CIC age | ur(l) | ur(C0) | ur(Ci) | t(i) | u(t(i)) | Δt | u(Δt) | s | u(s) | r | u(r ) | Mass Depth |  |  |  | CIC Model
(cm) |  | (yr) |  | (A.D.) |  |  |  | (yr) |  | (yr) |  | (cm yr-1) |  | (g cm-2 yr-1) |  | m |  |  |  | Excess Pb-210 = Total - supported (226Ra)
[8 empty] | 0 | 0
0.5 | 2.4151 | 4.4102 | 2.5002 | 2017.1841 | 0.00074231 | 0.077415 | 0.00914 |  |  | 5.5829 | 1.7689 | 0.17912 | 0.056751 | 0.040499 | 0.012832 | 0.11305 |  |  | λ= | 0.03118 |  | t = x/So
[8 empty] | 5.5829 | 1.7689 | [13 empty] | Half Life: t1/2 = 22.23 ± 0.12 yr
1.5 | 2.342 | 6.7557 | 2.503 | 2014.8386 | 0.0011371 | 0.077415 | 0.0098334 |  |  | -0.52704 | 2.5013 | -1.8974 | 9.0051 | -0.5212 | 2.4736 | 0.36345 | [6 empty] | Decay Constant: (ln2/t1/2 ) = 0.03118 ± 0.00017 yr-1
[8 empty] | 5.0559 | 1.7685
2.5 | 2.448 | 3.3561 | 2.499 | 2018.2382 | 0.00056489 | 0.077415 | 0.0088444 |  |  | -0.79909 | 2.5005 | -1.2514 | 3.916 | -0.35588 | 1.1136 | 0.64298
[8 empty] | 4.2568 | 1.7678
3.5 | 2.3918 | 5.1575 | 2.501 | 2016.4368 | 0.0008681 | 0.077415 | 0.0093554 |  |  | 1.2277 | 2.5007 | 0.81454 | 1.6592 | 0.23813 | 0.48506 | 0.93135
[8 empty] | 5.4845 | 1.7688 | [8 empty] | MAR
4.5 | 2.3714 | 5.8115 | 2.5018 | 2015.7828 | 0.00097817 | 0.077415 | 0.0095482 |  |  | 1.7228 | 2.5026 | 0.58044 | 0.84313 | 0.17159 | 0.24924 | 1.2253 | X factor | g cm-2 y-1
[8 empty] | 7.2074 | 1.7704 | [7 empty] | -0.2606 | 0.11965
5.5 | 2.2844 | 8.6032 | 2.5056 | 2012.9911 | 0.0014481 | 0.077415 | 0.010417 |  |  | 1.609 | 2.5048 | 0.62151 | 0.96753 | 0.18319 | 0.28518 | 1.5205
[8 empty] | 8.8163 | 1.772
6.5 | 2.2711 | 9.0295 | 2.5062 | 2012.5648 | 0.0015198 | 0.077415 | 0.010556 |  |  | 2.3303 | 2.5079 | 0.42912 | 0.46183 | 0.12406 | 0.13352 | 1.8124
[8 empty] | 11.1467 | 1.7748
7.5 | 2.139 | 13.2639 | 2.5137 | 2008.3304 | 0.0022325 | 0.077415 | 0.012046 |  |  | 7.406 | 2.5193 | 0.13503 | 0.045932 | 0.038174 | 0.012986 | 2.0984
[8 empty] | 18.5527 | 1.788
8.5 | 1.8092 | 23.8415 | 2.5435 | 1997.7528 | 0.0040129 | 0.077415 | 0.016752 |  |  | 5.1712 | 2.5359 | 0.19338 | 0.09483 | 0.054826 | 0.026886 | 2.3815
[8 empty] | 23.7239 | 1.7982
9.5 | 1.8166 | 23.6062 | 2.5426 | 1997.988 | 0.0039733 | 0.077415 | 0.01663 |  |  | 0.94258 | 2.545 | 1.0609 | 2.8645 | 0.2801 | 0.75626 | 2.6552
[8 empty] | 24.6665 | 1.8009
10.5 | 1.7504 | 25.7267 | 2.5511 | 1995.8676 | 0.0043302 | 0.077415 | 0.017767 |  |  | 4.9747 | 2.5597 | 0.20102 | 0.10343 | 0.054116 | 0.027845 | 2.9218
[8 empty] | 29.6411 | 1.819
11.5 | 1.5063 | 33.5556 | 2.5935 | 1988.0387 | 0.005648 | 0.077415 | 0.022679 |  |  | 4.0827 | 2.5835 | 0.24493 | 0.15499 | 0.062008 | 0.039239 | 3.183
[8 empty] | 33.7239 | 1.8347
12.5 | 1.4958 | 33.8921 | 2.5958 | 1987.7022 | 0.0057046 | 0.077415 | 0.022918 |  |  | -2.171 | 2.5882 | -0.46062 | 0.54914 | -0.12405 | 0.14789 | 3.4443
[8 empty] | 31.5529 | 1.8256
13.5 | 1.6417 | 29.2136 | 2.5676 | 1992.3807 | 0.0049171 | 0.077415 | 0.019807 |  |  | -3.0165 | 2.573 | -0.33151 | 0.28277 | -0.089391 | 0.076248 | 3.7137
[8 empty] | 28.5364 | 1.8132
14.5 | 1.684 | 27.8591 | 2.5608 | 1993.7352 | 0.0046892 | 0.077415 | 0.018988 |  |  | 0.49542 | 2.5656 | 2.0185 | 10.4529 | 0.5542 | 2.87 | 3.9859
[8 empty] | 29.0318 | 1.8151
15.5 | 1.6108 | 30.2045 | 2.573 | 1991.3898 | 0.0050839 | 0.077415 | 0.020429 |  |  | 3.6064 | 2.5778 | 0.27729 | 0.1982 | 0.07415 | 0.053002 | 4.2568 | Slope | SAR
[8 empty] | 32.6382 | 1.8304 | [7 empty] | X factor | cm y-1
16.5 | 1.4591 | 35.0719 | 2.6042 | 1986.5224 | 0.0059032 | 0.077415 | 0.023777 |  |  | 6.0181 | 2.6129 | 0.16616 | 0.072144 | 0.044894 | 0.019492 | 4.5256 | -0.0718 | 0.43427
[8 empty] | 38.6563 | 1.8646
17.5 | 1.2355 | 42.2407 | 2.6694 | 1979.3536 | 0.0071098 | 0.077415 | 0.029732 |  |  | 4.1851 | 2.6567 | 0.23894 | 0.15168 | 0.064859 | 0.041172 | 4.7964 |  |  |  | SAR = | λ / slope
[8 empty] | 42.8414 | 1.8924
18.5 | 1.1981 | 43.4421 | 2.6831 | 1978.1521 | 0.007312 | 0.077415 | 0.030867 |  |  | 0.80696 | 2.6809 | 1.2392 | 4.117 | 0.33697 | 1.1195 | 5.0681
[8 empty] | 43.6484 | 1.899
19.5 | 1.1852 | 43.8546 | 2.6881 | 1977.7396 | 0.0073815 | 0.077415 | 0.031267 |  |  | 5.3821 | 2.7303 | 0.1858 | 0.094256 | 0.049787 | 0.025257 | 5.3381
[8 empty] | 49.0305 | 1.9617
20.5 | 0.86243 | 54.2063 | 2.8579 | 1967.3879 | 0.0091238 | 0.077415 | 0.043178 |  |  | 5.7858 | 2.8233 | 0.17284 | 0.08434 | 0.056266 | 0.027456 | 5.6348
[8 empty] | 54.8163 | 2.0304
21.5 | 0.82439 | 55.4262 | 2.885 | 1966.1681 | 0.0093292 | 0.077415 | 0.044852 |  |  | -0.9339 | 2.862 | -1.0708 | 3.2815 | -0.34952 | 1.0711 | 5.9608
[8 empty] | 53.8824 | 2.017
22.5 | 0.92067 | 52.3385 | 2.8197 | 1969.2557 | 0.0088095 | 0.077415 | 0.040735 |  |  | -3.9265 | 2.8162 | -0.25468 | 0.18266 | -0.084779 | 0.060805 | 6.2905
[8 empty] | 49.9558 | 1.9653
23.5 | 1.0693 | 47.5731 | 2.7383 | 1974.0211 | 0.0080074 | 0.077415 | 0.035111 |  |  | 2.2611 | 2.8048 | 0.44225 | 0.5486 | 0.14642 | 0.18163 | 6.6224
[8 empty] | 52.217 | 2.0012
24.5 | 0.77966 | 56.8608 | 2.9191 | 1964.7335 | 0.0095706 | 0.077415 | 0.046904 |  |  | 4.9506 | 2.8789 | 0.20199 | 0.11747 | 0.060971 | 0.035456 | 6.9389
[8 empty] | 57.1676 | 2.0696
25.5 | 0.76053 | 57.4744 | 2.9346 | 1964.1199 | 0.0096739 | 0.077415 | 0.04781 |  |  | 0.8431 | 2.9378 | 1.1861 | 4.133 | 0.37165 | 1.295 | 7.2465
[8 empty] | 58.0107 | 2.085
26.5 | 0.72708 | 58.547 | 2.9628 | 1963.0473 | 0.0098545 | 0.077415 | 0.049436 |  |  | 1.2873 | 2.9664 | 0.77682 | 1.7901 | 0.23358 | 0.53824 | 7.5535
[8 empty] | 59.298 | 2.11
27.5 | 0.68025 | 60.049 | 3.005 | 1961.5453 | 0.010107 | 0.077415 | 0.051807 |  |  | 7.8235 | 3.1556 | 0.12782 | 0.051557 | 0.039845 | 0.016071 | 7.8597
[8 empty] | 67.1215 | 2.3465
28.5 | 0.2392 | 74.194 | 3.6048 | 1947.4003 | 0.012488 | 0.077415 | 0.080527 |  |  | 8.9452 | 3.5279 | 0.11179 | 0.04409 | 0.033934 | 0.013383 | 8.1673
[8 empty] | 76.0667 | 2.6344
29.5 | 0.12242 | 77.9394 | 3.8426 | 1943.6549 | 0.013119 | 0.077415 | 0.090503 |  |  | 3.2474 | 3.8368 | 0.30794 | 0.36382 | 0.10067 | 0.11894 | 8.4826
[8 empty] | 79.3142 | 2.7894
30.5 | 0.036685 | 80.6889 | 4.0444 | 1940.9054 | 0.013581 | 0.077415 | 0.098616 |  |  | 8.6103 | 4.4319 | 0.11614 | 0.05978 | 0.038521 | 0.019827 | 8.8119
[8 empty] | 87.9245 | 3.444
31.5 | -0.41454 | 95.1601 | 5.5757 | 1926.4342 | 0.016017 | 0.077415 | 0.15484 |  |  | 9.7099 | 5.4445 | 0.10299 | 0.057747 | 0.031036 | 0.017402 | 9.1284
[8 empty] | 97.6344 | 4.2168
32.5 | -0.56884 | 100.1088 | 6.3275 | 1921.4855 | 0.01685 | 0.077415 | 0.18069 |  |  | 10.3884 | 7.2089 | 0.096261 | 0.066798 | 0.029301 | 0.020333 | 9.4313
[8 empty] | 108.0229 | 5.8469
33.5 | -1.0624 | 115.937 | 9.834 | 1905.6573 | 0.019514 | 0.077415 | 0.29606 |  |  | 12.8778 | 10.0939 | 0.077653 | 0.060866 | 0.022748 | 0.01783 | 9.7299
[8 empty] | 120.9006 | 8.228
34.5 | -1.3719 | 125.8643 | 13.1944 | 1895.73 | 0.021185 | 0.077415 | 0.40351 |  |  | 9.9273 | 11.6362 | 0.10073 | 0.11807 | 0.030578 | 0.035841 | 10.0282
[8 empty] | 130.828 | 8.228
Graphical solution: plot ln(Cx) vs. x
Y-intercept is P/r and slope is / S0
S0 is sedimentation rate (cm y-1) CONSTANT
P is the flux of 210Pb at the sediment / water interface (dpm cm-2 y-1)
r is mass accumulation rate (g cm-2 y-1)

## CFCS
|  |  | t = 𝚫Z/s | [5 empty] | MAR | SAR
Midpoint
zi | mi | ln Ci | Time | Year | uncertainty
(cm) | (g cm-2) |  | t |  | t
0.5 | 0.11305 | 2.4151 | 0 | 2021.5943 | 0 |  |  |  |  | upper linest
1.5 | 0.36345 | 2.342 | 2.2994 | 2019.2949 | 0.097411 |  |  |  |  | slope | -0.071698 | 2.5638 | intercept
2.5 | 0.64298 | 2.448 | 4.5989 | 2016.9954 | 0.19482 |  |  |  |  | standard error | 0.0030126 | 0.048693 | standard error
3.5 | 0.93135 | 2.3918 | 6.8983 | 2014.696 | 0.29223 |  |  |  |  | r square | 0.95611 | 0.12877 | r square
4.5 | 1.2253 | 2.3714 | 9.1977 | 2012.3966 | 0.38965 |  |  |  |  | F | 566.4101 | 26 | F
5.5 | 1.5205 | 2.2844 | 11.4972 | 2010.0971 | 0.48706 |  |  |  |  | ss | 9.3919 | 0.43112 | ss
6.5 | 1.8124 | 2.2711 | 13.7966 | 2007.7977 | 0.58447
7.5 | 2.0984 | 2.139 | 16.096 | 2005.4983 | 0.68188 |  |  |  |  | lower linest
8.5 | 2.3815 | 1.8092 | 18.3955 | 2003.1988 | 0.77929 |  |  |  |  | slope | -0.27855 | 8.3426 | intercept
9.5 | 2.6552 | 1.8166 | 20.6949 | 2000.8994 | 0.8767 |  |  |  |  | standard error | 0.019904 | 0.6187 | standard error
10.5 | 2.9218 | 1.7504 | 22.9943 | 1998.6 | 0.97411 |  |  |  |  | r square | 0.97028 | 0.12899 | r square
11.5 | 3.183 | 1.5063 | 25.2938 | 1996.3005 | 1.0715 |  |  |  |  | F | 195.8527 | 6 | F
12.5 | 3.4443 | 1.4958 | 27.5932 | 1994.0011 | 1.1689 |  |  |  |  | ss | 3.2587 | 0.099832 | ss
13.5 | 3.7137 | 1.6417 | 29.8926 | 1991.7017 | 1.2663
14.5 | 3.9859 | 1.684 | 32.192 | 1989.4022 | 1.3638
15.5 | 4.2568 | 1.6108 | 34.4915 | 1987.1028 | 1.4612 |  |  |  |  | upper SAR | lower SAR
16.5 | 4.5256 | 1.4591 | 36.7909 | 1984.8034 | 1.5586 |  |  |  |  | 0.43489 | 0.11194 | cm/yr
17.5 | 4.7964 | 1.2355 | 39.0903 | 1982.5039 | 1.656
18.5 | 5.0681 | 1.1981 | 41.3898 | 1980.2045 | 1.7534 |  |  |  |  | uncert. | uncert.
19.5 | 5.3381 | 1.1852 | 43.6892 | 1977.9051 | 1.8508 |  |  |  |  | 0.018423 | 0.0080215 | cm/yr
20.5 | 5.6348 | 0.86243 | 45.9886 | 1975.6056 | 1.9482
21.5 | 5.9608 | 0.82439 | 48.2881 | 1973.3062 | 2.0456
22.5 | 6.2905 | 0.92067 | 50.5875 | 1971.0068 | 2.1431
23.5 | 6.6224 | 1.0693 | 52.8869 | 1968.7073 | 2.2405
24.5 | 6.9389 | 0.77966 | 55.1864 | 1966.4079 | 2.3379
25.5 | 7.2465 | 0.76053 | 57.4858 | 1964.1085 | 2.4353
26.5 | 7.5535 | 0.72708 | 59.7852 | 1961.8091 | 2.5327
27.5 | 7.8597 | 0.68025 | 68.7186 | 1952.8757 | 4.9243
28.5 | 8.1673 | 0.2392 | 77.6519 | 1943.9424 | 5.5645
29.5 | 8.4826 | 0.12242 | 86.5853 | 1935.009 | 6.2046
30.5 | 8.8119 | 0.036685 | 95.5186 | 1926.0757 | 6.8448
31.5 | 9.1284 | -0.41454 | 104.452 | 1917.1423 | 7.4849
32.5 | 9.4313 | -0.56884 | 113.3853 | 1908.209 | 8.1251
33.5 | 9.7299 | -1.0624 | 122.3187 | 1899.2756 | 8.7652
34.5 | 10.0282 | -1.3719 | 131.252 | 1890.3423 | 9.4054
upper linest |  |  |  |  | lower linest
slope | -0.25241 | 2.5433 | intercept |  | slope | -0.89253 | 7.7001 | intercept
standard error | 0.011053 | 0.049949 | standard error |  | standard error | 0.068328 | 0.61381 | standard error
r square | 0.95251 | 0.13394 | r square |  | r square | 0.96603 | 0.1379 | r square
F | 521.526 | 26 | F |  | F | 170.6248 | 6 | F
ss | 9.3565 | 0.46646 | ss |  | ss | 3.2445 | 0.11409 | ss
MAR calculations for lower section/missing inventory
r
[6 empty] | 0.034935 | g cm-2 yr-1
u(r)
[6 empty] | 0.0026811 | g cm-2 yr-1
MAR upper section
r
[6 empty] | 0.12353 | g cm-2 yr-1
u(r)
[6 empty] | 0.0054503 | g cm-2 yr-1

## DBD(0)
LINEST
|  |  | slope | 0.10851 | 0.22123 | intercept
|  |  | Std. err slope | 0.04582 | 0.019766 | Std. err. Intercept
|  |  | r2 | 0.84868 | 0.017178 | s(y)
|  |  | F | 5.6084 | 1 | degrees of freedom
|  |  | regression ss | 0.001655 | 0.00029509 | residual ss
| Coefficients | Std Error
Intercept | 0.22123 | 0.019766
X Variable 1 | 0.10851 | 0.04582
DBD | 0.22123 | 0.019766
zi | mi | DBD
(cm) | (g cm-2)
0.5 | 0.11305 | 0.2261
1.5 | 0.36345 | 0.27469
2.5 | 0.64298 | 0.28438
3.5 | 0.93135 | 0.29235
4.5 | 1.2253 | 0.29562
5.5 | 1.5205 | 0.29475
6.5 | 1.8124 | 0.2891
7.5 | 2.0984 | 0.28272
8.5 | 2.3815 | 0.28352
9.5 | 2.6552 | 0.26401

## CF
[6 empty] | ln (A(0)/A(i)/𝛌 |  |  | 𝛌A(0)/C0 |  | Masses E |  |  |  | r(i)/𝛒(i)
| Layer | Inventory |  | Inventory |  | age |  |  | MAR |  | DBD |  | DBD |  | SAR
|  |  |  | Below | [6 empty] | section |  | layer | [8 empty] | z(i) | Depth of layer
middle of | z(i) | ΔAi | u(ΔAi) | A(i) | u(A(i)) | t(i) | u(t(i)) | Year | r(i) | u(r(i)) | ri | u(ri) | r(i) | u(r(i)) | s(i) | u(s(i)) | r |  |  | S |  | ΔAi | Pb-210ex deposit in section
Inverval (cm) | (cm) | (dpm cm-2) |  | (dpm cm-2) |  | (yr) | (yr) | (A.D.) | (g cm-2 yr-1) |  | (g cm-3) |  | (g cm-3) |  | (cm yr-1) |  | (g m-2 yr-1) | fraction C | C MAR | SAR | Year | u(ΔAi)
| 0 |  |  | 46.2837 | 0.26735 | 0 | 0 | 2021.5943 | 0.11239 | 0.0087459 |  |  | 0.22123 | 0.019766 | 0.50802 | 0.060192 | 1123.8917 |  | 0 | 0.50802 | 2021.5943 | A(i) | Accumulated deposit below layer
0.5 |  | 2.5303 | 0.058957 | [7 empty] | 0.2261 | 0.004846 | [9 empty] | u(A(i))
| 1 |  |  | 43.7534 | 0.26077 | 1.8031 | 0.043276 | 2019.7912 | 0.12636 | 0.0013225 |  |  | 0.2504 | 0.0032462 | 0.50465 | 0.0084084 | 1263.6293 |  | 0 | 0.50465 | 2019.7912 | t(i) | Time elapsed since formation of layer | [7 empty] | Inventory = Interval Thickness* XS Pb-210*DBD
1.5 |  | 2.8572 | 0.053002 | [7 empty] | 0.27469 | 0.0043206 | [9 empty] | u(t(i))
| 2 |  |  | 40.8962 | 0.25533 | 3.9689 | 0.063404 | 2017.6253 | 0.1161 | 0.0012259 |  |  | 0.27953 | 0.003168 | 0.41534 | 0.0064334 | 1161.005 |  | 0 | 0.41534 | 2017.6253 | Year | Date of deposition of layer | [7 empty] | Age = LN (total inverntory/Inventory below the layer)/decay constant
2.5 |  | 3.2888 | 0.06098 | [7 empty] | 0.28438 | 0.0046343 | [9 empty] | r(i) | Mass accumulation rate of layer - MAR
| 3 |  |  | 37.6073 | 0.24794 | 6.6577 | 0.087555 | 2014.9366 | 0.10424 | 0.0011127 |  |  | 0.28837 | 0.0032899 | 0.36149 | 0.0056479 | 1042.4179 |  | 0 | 0.36149 | 2014.9366 | u(r(i)) | [8 empty] | MAR = Decay constant * Inventory/ C0
3.5 |  | 3.1964 | 0.059179 | [7 empty] | 0.29235 | 0.0046709 | [9 empty] | ri | Dry bulk density of section
| 4 |  |  | 34.411 | 0.24077 | 9.5064 | 0.1115 | 2012.0879 | 0.099138 | 0.0013384 |  |  | 0.29399 | 0.0032918 | 0.33722 | 0.0059146 | 991.3787 |  | 0 | 0.33722 | 2012.0879 | u(ri)
4.5 |  | 3.1668 | 0.058177 | [7 empty] | 0.29562 | 0.0046396 | [9 empty] | r(i) | Dry bulk density of layer | [7 empty] | 𝛒i is DBD / interval thickness
| 5 |  |  | 31.2441 | 0.23364 | 12.6026 | 0.13715 | 2008.9917 | 0.094897 | 0.0013481 |  |  | 0.29518 | 0.0033247 | 0.32148 | 0.0058281 | 948.9701 |  | 0 | 0.32148 | 2008.9917 | u(r(i))
5.5 |  | 2.8943 | 0.055647 | [7 empty] | 0.29475 | 0.0047632 | [9 empty] | s(i) | Sediment accumulation rate of layer - SAR | [7 empty] | SAR = MAR/ DBD
| 6 |  |  | 28.3499 | 0.22692 | 15.7202 | 0.16337 | 2005.874 | 0.09062 | 0.0011031 |  |  | 0.29193 | 0.0034009 | 0.31042 | 0.0052304 | 906.2019 |  | 0 | 0.31042 | 2005.874 | u(s(i))
6.5 |  | 2.8014 | 0.055571 | [7 empty] | 0.2891 | 0.0048555
| 7 |  |  | 25.5485 | 0.22001 | 19.057 | 0.19228 | 2002.5372 | 0.087631 | 0.0011311 |  |  | 0.28591 | 0.0034421 | 0.3065 | 0.0054098 | 876.3139 |  | 0 | 0.3065 | 2002.5372
7.5 |  | 2.4007 | 0.050532 | [7 empty] | 0.28272 | 0.0048802
| 8 |  |  | 23.1478 | 0.21413 | 22.2217 | 0.22065 | 1999.3726 | 0.098892 | 0.001443 |  |  | 0.28312 | 0.0034546 | 0.3493 | 0.006644 | 988.9196 |  | 0 | 0.3493 | 1999.3726
8.5 |  | 1.7311 | 0.041626 | [7 empty] | 0.28352 | 0.004891
| 9 |  |  | 21.4168 | 0.21004 | 24.7145 | 0.24391 | 1996.8798 | 0.10897 | 0.0017726 |  |  | 0.27376 | 0.0034508 | 0.39804 | 0.0081913 | 1089.6992 |  | 0 | 0.39804 | 1996.8798 |  |  | Carbon | Accumulation | Rate
9.5 |  | 1.6239 | 0.040326 | [7 empty] | 0.26401 | 0.0048692
| 10 |  |  | 19.7929 | 0.20613 | 27.2434 | 0.2685 | 1994.3509 | 0.10366 | 0.0017504 |  |  | 0.26661 | 0.0034476 | 0.38879 | 0.0082693 | 1036.554 |  | 0 | 0.38879 | 1994.3509
10.5 |  | 1.5499 | 0.039348 | [7 empty] | 0.26921 | 0.0048822
| 11 |  |  | 18.243 | 0.20234 | 29.8585 | 0.2951 | 1991.7358 | 0.1108 | 0.0020749 |  |  | 0.26119 | 0.0034789 | 0.42423 | 0.0097487 | 1108.038 |  | 0 | 0.42423 | 1991.7358
11.5 |  | 1.1418 | 0.034212 | [7 empty] | 0.25316 | 0.0049573
| 12 |  |  | 17.1012 | 0.19943 | 31.9313 | 0.31709 | 1989.663 | 0.11885 | 0.0024501 |  |  | 0.26124 | 0.0035257 | 0.45495 | 0.01121 | 1188.4816 |  | 0 | 0.45495 | 1989.663
12.5 |  | 1.202 | 0.035493 | [7 empty] | 0.26931 | 0.0050149
| 13 |  |  | 15.8993 | 0.19625 | 34.2686 | 0.3429 | 1987.3257 | 0.10299 | 0.0020784 |  |  | 0.26948 | 0.0034007 | 0.38218 | 0.0090965 | 1029.9011 |  | 0 | 0.38218 | 1987.3257
13.5 |  | 1.3925 | 0.036382 | [7 empty] | 0.26965 | 0.0045945
| 14 |  |  | 14.5068 | 0.19284 | 37.2081 | 0.37747 | 1984.3862 | 0.085743 | 0.0017016 |  |  | 0.2721 | 0.0031299 | 0.31511 | 0.0072278 | 857.4309 |  | 0 | 0.31511 | 1984.3862
14.5 |  | 1.479 | 0.036238 | [7 empty] | 0.27456 | 0.0042514
| 15 |  |  | 13.0278 | 0.18941 | 40.6568 | 0.42132 | 1980.9375 | 0.078165 | 0.0016288 |  |  | 0.27099 | 0.0031915 | 0.28845 | 0.0069041 | 781.6519 |  | 0 | 0.28845 | 1980.9375
15.5 |  | 1.3389 | 0.036282 | [7 empty] | 0.26741 | 0.004761
| 16 |  |  | 11.6888 | 0.1859 | 44.1348 | 0.46887 | 1977.4595 | 0.078305 | 0.0017917 |  |  | 0.2688 | 0.003476 | 0.29132 | 0.0076566 | 783.0544 |  | 0 | 0.29132 | 1977.4595
16.5 |  | 1.1623 | 0.035194 | [7 empty] | 0.27018 | 0.0050658
| 17 |  |  | 10.5266 | 0.18254 | 47.4937 | 0.51832 | 1974.1006 | 0.08479 | 0.0022093 |  |  | 0.27081 | 0.0035849 | 0.31309 | 0.0091505 | 847.8994 |  | 0 | 0.31309 | 1974.1006
17.5 |  | 0.93383 | 0.032795 | [7 empty] | 0.27145 | 0.0050736
| 18 |  |  | 9.5927 | 0.17957 | 50.473 | 0.56531 | 1971.1213 | 0.088574 | 0.0025645 |  |  | 0.27168 | 0.0035199 | 0.32602 | 0.010341 | 885.7366 |  | 0 | 0.32602 | 1971.1213 | [5 empty] | Mean CAR
18.5 |  | 0.90106 | 0.032173 | [7 empty] | 0.27192 | 0.0048802 | [14 empty] | Min
| 19 |  |  | 8.6917 | 0.17666 | 53.6365 | 0.61926 | 1967.9578 | 0.082311 | 0.0025032 |  |  | 0.26994 | 0.0034138 | 0.30493 | 0.010043 | 823.1147 |  | 0 | 0.30493 | 1967.9578 | [5 empty] | Max | 0
19.5 |  | 0.87658 | 0.031547 | [7 empty] | 0.26796 | 0.0047748
| 20 |  |  | 7.8151 | 0.17382 | 57.046 | 0.68275 | 1964.5483 | 0.086407 | 0.0029702 |  |  | 0.29675 | 0.0033859 | 0.29118 | 0.010546 | 864.0736 |  | 0 | 0.29118 | 1964.5483
20.5 |  | 0.77118 | 0.035188 | [7 empty] | 0.32554 | 0.0048019
| 21 |  |  | 7.0439 | 0.17022 | 60.3779 | 0.74726 | 1961.2164 | 0.094478 | 0.0037568 |  |  | 0.32598 | 0.0033691 | 0.28983 | 0.011908 | 944.7837 |  | 0 | 0.28983 | 1961.2164
21.5 |  | 0.7444 | 0.035085 | [7 empty] | 0.32642 | 0.0047271
| 22 |  |  | 6.2995 | 0.16657 | 63.96 | 0.82274 | 1957.6343 | 0.081989 | 0.00332 |  |  | 0.32965 | 0.0033308 | 0.24871 | 0.01038 | 819.8884 |  | 0 | 0.24871 | 1957.6343
22.5 |  | 0.83587 | 0.036032 | [7 empty] | 0.33289 | 0.0046938
| 23 |  |  | 5.4637 | 0.16263 | 68.5255 | 0.93127 | 1953.0688 | 0.062815 | 0.0025332 |  |  | 0.33198 | 0.0032702 | 0.18921 | 0.0078548 | 628.1514 |  | 0 | 0.18921 | 1953.0688
23.5 |  | 0.96449 | 0.036371 | [7 empty] | 0.33107 | 0.0045547
| 24 |  |  | 4.4992 | 0.15851 | 74.7545 | 1.1071 | 1946.8398 | 0.05508 | 0.00251 |  |  | 0.31646 | 0.0032361 | 0.17405 | 0.0081289 | 550.799 |  | 0 | 0.17405 | 1946.8398
24.5 |  | 0.65824 | 0.032462 | [7 empty] | 0.30185 | 0.0045982
| 25 |  |  | 3.8409 | 0.15515 | 79.8275 | 1.2727 | 1941.7668 | 0.055444 | 0.0029243 |  |  | 0.30759 | 0.0032963 | 0.18025 | 0.0097014 | 554.4381 |  | 0 | 0.18025 | 1941.7668
25.5 |  | 0.67036 | 0.033606 | [7 empty] | 0.31334 | 0.0047242
| 26 |  |  | 3.1706 | 0.15146 | 85.9789 | 1.5085 | 1935.6154 | 0.046982 | 0.0027766 |  |  | 0.30701 | 0.0034102 | 0.15303 | 0.0092024 | 469.8183 |  | 0 | 0.15303 | 1935.6154
26.5 |  | 0.62212 | 0.032396 | [7 empty] | 0.30068 | 0.0049192
| 27 |  |  | 2.5484 | 0.14796 | 92.9841 | 1.8362 | 1928.6102 | 0.039304 | 0.0026888 |  |  | 0.3062 | 0.0035778 | 0.12836 | 0.0089082 | 393.0447 |  | 0 | 0.12836 | 1928.6102
27.5 |  | 0.61546 | 0.033495 | [7 empty] | 0.31173 | 0.0051966
| 28 |  |  | 1.933 | 0.14412 | 101.8492 | 2.3615 | 1919.7451 | 0.037152 | 0.0032336 |  |  | 0.30763 | 0.0036635 | 0.12077 | 0.010609 | 371.5185 |  | 0 | 0.12077 | 1919.7451
28.5 |  | 0.38557 | 0.031734 | [7 empty] | 0.30354 | 0.0051654
| 29 |  |  | 1.5474 | 0.14058 | 108.9844 | 2.8813 | 1912.6099 | 0.0402 | 0.0043879 |  |  | 0.31524 | 0.003588 | 0.12752 | 0.013995 | 402.0003 |  | 0 | 0.12752 | 1912.6099
29.5 |  | 0.36951 | 0.033912 | [7 empty] | 0.32693 | 0.0049814
| 30 |  |  | 1.1779 | 0.13643 | 117.7349 | 3.6789 | 1903.8594 | 0.033888 | 0.0045337 |  |  | 0.3293 | 0.0035695 | 0.10291 | 0.013813 | 338.8806 |  | 0 | 0.10291 | 1903.8594
30.5 |  | 0.34407 | 0.034343 | [7 empty] | 0.33168 | 0.005114 | [11 empty] | Calculated 210Pb flux (f) |  | u(f)
| 31 |  |  | 0.83383 | 0.13204 | 128.8142 | 5.0377 | 1892.7801 | 0.030623 | 0.005509 |  |  | 0.31651 | 0.0035642 | 0.096752 | 0.017439 | 306.2332 |  | 0 | 0.096752 | 1892.7801 |  |  | (dpm cm2 yr-1) |  |  |  | Local Atmospheric flux |  | 0.8
31.5 |  | 0.19909 | 0.031001 | [7 empty] | 0.30135 | 0.0049659 | [12 empty] | 1.4432 | 0.01141
| 32 |  |  | 0.63474 | 0.12834 | 137.5635 | 6.4408 | 1884.0308 | 0.032265 | 0.0075544 |  |  | 0.30287 | 0.0035806 | 0.10653 | 0.024974 | 322.6483 |  | 0 | 0.10653 | 1884.0308 |  |  | Total Inv * decay constant (0.3118)
32.5 |  | 0.17234 | 0.031276 | [7 empty] | 0.30439 | 0.0051596 | [16 empty] | Calc Flux / Atm Flux | 1.8039
| 33 |  |  | 0.4624 | 0.12448 | 147.723 | 8.5857 | 1873.8713 | 0.031625 | 0.0098838 |  |  | 0.29866 | 0.0036724 | 0.10589 | 0.033119 | 316.2495 |  | 0 | 0.10589 | 1873.8713
33.5 |  | 0.10125 | 0.03003 | [7 empty] | 0.29294 | 0.0052274
| 34 |  |  | 0.36115 | 0.1208 | 155.6489 | 10.6778 | 1865.9454 | 0.037583 | 0.015506 |  |  | 0.29825 | 0.0037063 | 0.12601 | 0.052016 | 375.8343 |  | 0 | 0.12601 | 1865.9454
34.5 |  | 0.076988 | 0.031094 | [7 empty] | 0.30355 | 0.0052555
EXTRAPOLATED | 35 |  |  | 0.28417 | 0.11673
|  |  | INCOMPLETE INVENTORIES | [8 empty] | 1/y
(A) Known Accumulation Rate
[7 empty] | A(j) | 0.28417
r is mean MAR calculated from CFCS
C(j) Is the XS Pb-210 activity of the bottom layer measured
| (B) Reference Date | [6 empty] | Only if there is a layer with a clear date to reference
A(j) = A(0)e -𝛌t
𝛌
[5 empty] | t is the age of the lowest layer |  |  |  | 117.7349
|  |  |  | 𝞭A is the calculated inventory of the core before correction (Cell E6) |  |  |  | A(0) | 46.2837
[5 empty] | e𝛌t - 1 |  |  | 39.2902 | 38.2902
|  |  |  | A(j) | 1.2088

## Age vs Depth
CFCS |  |  | CF
Age | Depth | mass depth | Age | Depth
0 | 0.5 |  | (yr)
2.2994 | 1.5 |  | 0 | 0
4.5989 | 2.5 |  | 1.8031 | 1
6.8983 | 3.5 |  | 3.9689 | 2
9.1977 | 4.5 |  | 6.6577 | 3
11.4972 | 5.5 |  | 9.5064 | 4
13.7966 | 6.5 |  | 12.6026 | 5
16.096 | 7.5 |  | 15.7202 | 6
18.3955 | 8.5 |  | 19.057 | 7
20.6949 | 9.5 |  | 22.2217 | 8
22.9943 | 10.5 |  | 24.7145 | 9
25.2938 | 11.5 |  | 27.2434 | 10
27.5932 | 12.5 |  | 29.8585 | 11
29.8926 | 13.5 |  | 31.9313 | 12
32.192 | 14.5 |  | 34.2686 | 13
34.4915 | 15.5 |  | 37.2081 | 14
36.7909 | 16.5 |  | 40.6568 | 15
39.0903 | 17.5 |  | 44.1348 | 16
41.3898 | 18.5 |  | 47.4937 | 17
43.6892 | 19.5 |  | 50.473 | 18
45.9886 | 20.5 |  | 53.6365 | 19
48.2881 | 21.5 |  | 57.046 | 20
50.5875 | 22.5 |  | 60.3779 | 21
52.8869 | 23.5 |  | 63.96 | 22
55.1864 | 24.5 |  | 68.5255 | 23
57.4858 | 25.5 |  | 74.7545 | 24
59.7852 | 26.5 |  | 79.8275 | 25
68.7186 | 27.5 |  | 85.9789 | 26
77.6519 | 28.5 |  | 92.9841 | 27
86.5853 | 29.5 |  | 101.8492 | 28
95.5186 | 30.5 |  | 108.9844 | 29
104.452 | 31.5 |  | 117.7349 | 30
113.3853 | 32.5 |  | 128.8142 | 31
122.3187 | 33.5 |  | 137.5635 | 32
131.252 | 34.5 |  | 147.723 | 33
|  |  | 155.6489 | 34